## Sheet1
Part Number | Category | Name | Description | Quantity | Pack Size | Units | Supplier | Unit Cost | Total Cost | Link
Body Parts
B001 | Fasteners | M4 T-Nuts | M4 T-Nut (for aluminium profile) | 4 | 10 | 1 | www.aluminium-profile.co.uk | 3.96 | 3.96 | http://www.aluminium-profile.co.uk/acatalog/M4-T-Nut--10pk--KJN523135.html#SID=8
B002 | Fasteners | M4 Screw 10mm | M4x10 Cap screw (socket head) | 4 | 50 | 1 | www.westfieldfasteners.co.uk | 3.29 | 3.29 | https://www.westfieldfasteners.co.uk/Bolts-Screws-Metric/Socket-Head-Cap-Allen-Screw-M4x10-A2-Stainless.html
B003 | Fasteners | M6 Screw 12mm | M6x12 Cap screw (socket head) | 24 | 20 | 2 | www.westfieldfasteners.co.uk | 2.92 | 5.84 | https://www.westfieldfasteners.co.uk/Bolts-Screws-Metric/Socket-Head-Cap-Allen-Screw-M6x12-A2-Stainless.html
B004 | Fasteners | M6 T-Bolts | M6x16 T-Bolt (For aluminium profile, with nuts) | 32 | 10 | 4 | www.aluminium-profile.co.uk | 6.72 | 26.88 | http://www.aluminium-profile.co.uk/acatalog/M6x16-T-Bolt----Nut--pk10--KJN523920.html#SID=13
B005 | Fasteners | M6 Countersunk Screw | M6x10 Countersunk screw (socket head) | 8 | 30 | 1 | www.westfieldfasteners.co.uk | 3.49 | 3.49 | https://www.westfieldfasteners.co.uk/Bolts-Screws-Metric/Socket-Head-Countersunk-Screw-M6x10-A2-Stainless.html
B006 | Fasteners | M6 Grub Screws | M6x40 Grub Screw (cup point) | 8 | 8 | 1 | www.westfieldfasteners.co.uk | 3.8 | 3.8 | https://www.westfieldfasteners.co.uk/Bolts-Screws-Metric/Grub-Screw-Cup-Point-M6x40-A2-Stainless.html
B007 | Aluminium Profile | Long Profile Sections | 20x20 Aluminium Profile (Rextroth) 200mm length | 8 | 1 | 8 | www.aluminium-profile.co.uk | 1.96 | 15.68 | http://www.aluminium-profile.co.uk/acatalog/Aluminium_Profile_with_6mm_Slot.html
B008 | Aluminium Profile | Short Profile Sections | 20x20 Aluminium Profile (Rextroth) 60mm length | 20 | 2 | 10 | www.aluminium-profile.co.uk | 1.28 | 12.8 | http://www.aluminium-profile.co.uk/acatalog/Aluminium_Profile_with_6mm_Slot.html
B009 | Aluminium Profile | 90deg Profile Brackets | 20x40 90deg Profile Bracket (with fasteners) | 4 | 1 | 4 | www.aluminium-profile.co.uk | 2.64 | 10.56 | http://www.aluminium-profile.co.uk/acatalog/20x40-Bracket-with-Fixings-KJN523520.html
B010 | Aluminium Profile | Profile Trim | Mounting Rim Profile for 6mm Slot (2m Length) | 1 | 1 | 1 | www.aluminium-profile.co.uk | 4.75 | 4.75 | http://www.aluminium-profile.co.uk/acatalog/Mounting-Rim-Profile-KJN518343.html
B011 | Components | Handle | Carrying Handle | 2 | 1 | 2 | www.wixroyd.com | 11 | 22 | https://www.wixroyd.com/en/catalog/design-elements/grips-handles-handwheels/pull-handles/pull-handles-aluminium/78000/g+m+c+s+a
B012 | Components | Centre Bearing | 40x60x2.8 Thrust Bearing | 2 | 1 | 2 | www.simplybearings.co.uk | 7.81 | 15.62 | http://simplybearings.co.uk/shop/p556263/AXK4060/AS4060+Budget+Needle+Roller+Cage+with+2+AS+Washers+40x60x5mm/product_info.html
B013 | Components | USB Connectors | USB Panel-mount connector | 4 | 1 | 4 | www.uk.rs-online.co.uk | 22.09 | 88.36 | https://uk.rs-online.com/web/p/type-a-usb-connectors/7417332/
B014 | Laser Cut Parts | Bottom Panel | Drawing: bottom-panel.DXF (3mm Acrylic) | 2 | 1 | 2 | www.laser24.co.uk | N/A | N/A
B015 | Laser Cut Parts | Central Panel (Back) | Drawing: central-panel-back.DXF (3mm Aluminium) | 1 | 1 | 1 | www.laser24.co.uk | N/A | N/A
B016 | Laser Cut Parts | Central Panel (Front) | Drawing: central-panel-front.DXF (3mm Aluminium) | 1 | 1 | 1 | www.laser24.co.uk | N/A | N/A
B017 | Laser Cut Parts | Cover | Drawing: cover.DXF (3mm Acrylic) | 2 | 1 | 2 | www.laser24.co.uk | N/A | N/A
B018 | Laser Cut Parts | Front Mount | Drawing: front-mount.DXF (3mm Aluminium) | 2 | 1 | 2 | www.laser24.co.uk | N/A | N/A
B019 | Laser Cut Parts | Front Panel | Drawing: front-panel.DXF (3mm Aluminium) | 2 | 1 | 2 | www.laser24.co.uk | N/A | N/A
B020 | Laser Cut Parts | Pivot Bearing Holder | Drawing: pivot-bearing-holder.DXF (3mm Aluminium) | 2 | 1 | 2 | www.laser24.co.uk | N/A | N/A
B021 | Laser Cut Parts | Side Panel (Large) | Drawing: side-panel-large.DXF (3mm Acrylic) | 2 | 1 | 2 | www.laser24.co.uk | N/A | N/A
B022 | Laser Cut Parts | Side Panel (Small) | Drawing: side-panel-small.DXF (3mm Acrylic) | 2 | 1 | 2 | www.laser24.co.uk | N/A | N/A
Hub Parts
H001 | Fasteners | M3 Countersunk Screw 6mm | M3x6 Countersunk screw (socket head) | 88 | 80 | 2 | www.westfieldfasteners.co.uk | 3.1 | 6.2 | https://www.westfieldfasteners.co.uk/Bolts-Screws-Metric/Socket-Head-Countersunk-Screw-M3x6-A2-Stainless.html
H002 | Fasteners | M3 Screw 6mm | M3x6 Cap screw (socket head) | 144 | 80 | 2 | www.westfieldfasteners.co.uk | 3.32 | 6.64 | https://www.westfieldfasteners.co.uk/Bolts-Screws-Metric/Socket-Head-Cap-Allen-Screw-M3x6-A2-Stainless.html
H003 | Fasteners | M3 Screw 25mm | M3x25 Cap screw (socket head) | 8 | 40 | 1 | www.westfieldfasteners.co.uk | 3.22 | 3.22 | https://www.westfieldfasteners.co.uk/Bolts-Screws-Metric/Socket-Head-Cap-Allen-Screw-M3x25-A2-Stainless.html
H004 | Fasteners | M3 Spacer 70mm | M3x70 Screwed spacer sleeve | 24 | 10 | 3 | www.tme.eu | 4.11 | 12.33 | https://www.tme.eu/gb/details/tff-m3x70_dr124/metal-spacers/dremec/124x70/
H005 | Fasteners | M4 Screw 8mm | M4x8 Cap screw (socket head) | 40 | 50 | 1 | www.westfieldfasteners.co.uk | 3.12 | 3.12 | https://www.accu.co.uk/en/cap-head-screws/3992-SSCF-M4-8-A4
H006 | Fasteners | M4 Screw 50mm | M4x50 Cap screw (socket head) | 8 | 15 | 1 | www.westfieldfasteners.co.uk | 2.952 | 2.952 | https://www.westfieldfasteners.co.uk/Bolts-Screws-Metric/Socket-Head-Cap-Allen-Screw-M4x50-A2-Stainless.html
H007 | Fasteners | M4 Nyloc Nuts | M4 Nyloc Nut (with flange) | 8 | 6 | 2 | www.westfieldfasteners.co.uk | 3.132 | 6.264 | https://www.westfieldfasteners.co.uk/Metric-Nuts/Flange-Nut-Hex-Non-Serrated-Nyloc-M4-A2-Stainless.html
H008 | Fasteners | M4 Spacer 70mm | M4x70 Screwed spacer sleeve | 32 | 10 | 4 | www.tme.eu | 6.996 | 27.984 | https://www.tme.eu/gb/details/tff-m4x70_dr127/metal-spacers/dremec/127x70/
H009 | Fasteners | M6Screw 10mm | M6x10 Cap screw (socket head) | 8 | 20 | 1 | www.westfieldfasteners.co.uk | 2.916 | 2.916 | https://www.westfieldfasteners.co.uk/Bolts-Screws-Metric/Socket-Head-Cap-Allen-Screw-M6x10-A2-Stainless.html
H010 | Fasteners | M6 Countersunk Screw 16mm | M6x16 Countersunk screw (socket head) | 14 | 20 | 1 | www.westfieldfasteners.co.uk | 2.94 | 2.94 | https://www.westfieldfasteners.co.uk/Bolts-Screws-Metric/Socket-Head-Countersunk-Screw-M6x16-A2-Stainless.html
H011 | Fasteners | M6 Nut (Thin) | M6 Square Nut (Thin) | 4 | 30 | 1 | www.westfieldfasteners.co.uk | 3.468 | 3.468 | https://www.westfieldfasteners.co.uk/Metric-Nuts/Square-Thin-Nut-M6-A2-Stainless.html
H012 | Components | Drive Motor | 940D271 Motor + Gearbox (27:1) | 4 | 1 | 4 | www.mfacomodrills.com | 27.5 | 110 | https://www.mfacomodrills.com/
H013 | Components | Steering Motor | 940D1001 Motor + Gearbox (100:1) | 4 | 1 | 4 | www.mfacomodrills.com | 27.5 | 110 | https://www.mfacomodrills.com/
H014 | Components | Motor Controller | Pololu JRK 21V3 Motor Controller | 8 | 1 | 8 | www.pololu.com | 35.69 | 285.52 | https://www.pololu.com/product/1392
H015 | Components | Motor Encoder | Incremental Encoder (AEAT-601B-F06) | 4 | 1 | 4 | www.uk.rs-online.co.uk | 25.07 | 100.28 | https://uk.rs-online.com/web/p/rotary-encoders/7140237/
H016 | Components | Potentiometer | Potentiometer (Megatron MHP24) | 4 | 1 | 4 | www.megatron.de | 15 | 60 | https://www.megatron.de/en/products/conductive-plastic/hollow-shaft-conductive-plastic-potentiometer-mhp24.html
H017 | Components | Motor Gear | Mod 1 10-Tooth gear (Steel) | 8 | 1 | 8 | www.technobotsonline.com | 4.2 | 33.6 | https://www.technobotsonline.com/mod-1-10-tooth-tbot-steel-model-gear.html
H018 | Components | Hub Gear | Internal Ring Gear (ZIN1-55) | 4 | 1 | 4 | www.hpcgears.com | 28.68 | 114.72 | https://www.hpcgears.com/pdf_c33/17.7.pdf
H019 | Components | Wheel Bearing | 70x90x10 Deep groove ball bearing | 4 | 1 | 4 | www.simplybearings.co.uk | 18.36 | 73.44 | http://simplybearings.co.uk/shop/p170493/68142RS+Budget+Rubber+Sealed+Thin+Section+Deep+Groove+Ball+Bearing+70x90x10mm/product_info.html
H020 | Components | Rod-End Bearings M4 | Male Rod End Bearing (M4x18) | 16 | 1 | 16 | www.simplybearings.co.uk | 7.212 | 115.392 | https://simplybearings.co.uk/shop/p792003/Branded-MP-M04-Right-Hand-Metric-Steel-/-Nylon-Lined-Maintenance-Free-Plain-Male-Rod-End-M4x0.7-Thread/product_info.html
H021 | Components | Central Hub Bearing | Stud Track Roller (KR16-PPA) | 4 | 1 | 4 | www.uk.rs-online.co.uk | 37.12 | 148.48 | https://uk.rs-online.com/web/p/track-rollers/0514180/
H022 | Components | Battery | Overlander Battery (22.2V 22000mAh) | 1 | 1 | 1 | www.overlander.co.uk | 339.98 | 339.98 | https://www.overlander.co.uk/22000mah-6s-22-2v-30c-lipo-battery-overlander-supersportxl.html
H023 | Components | Raspberry Pi | Raspberry Pi 3B+ w/case | 1 | 1 | 1 | www.uk.rs-online.co.uk | 51.44 | 51.44 | https://uk.rs-online.com/web/p/products/1720557/?grossPrice=Y&cm_mmc=UK-PLA-DS3A-_-google-_-PLA_UK_EN_Semiconductors-_-Semiconductor_Development_Kits%7CProcessor_And_Microcontroller_Development_Kits-_-PRODUCT_GROUP&matchtype=&pla-482298324680&s_kwcid=AL!7457!3!243845768854!!!g!482298324680!&gclid=CjwKCAiA0uLgBRABEiwAecFnk1vpHxe4WDUJ9hqhzIOECuuJAnYUXXIuHD9s4iR3bk4yiYQj9YcKnhoCTmgQAvD_BwE&gclsrc=aw.ds
H024 | Components | USB Hub | Anker 4-Port USB 3.0 Ultra Slim Data Hub | 1 | 1 | 1 | www.amazon.co.uk | 10.99 | 10.99 | https://www.amazon.co.uk/dp/B00Y25XFGK/ref=asc_df_B00Y25XFGK57546853/?tag=googshopuk-21&creative=22146&creativeASIN=B00Y25XFGK&linkCode=df0&hvadid=309909333117&hvpos=1o1&hvnetw=g&hvrand=13115029883321224928&hvpone=&hvptwo=&hvqmt=&hvdev=c&hvdvcmdl=&hvlocint=&hvlocphy=9045888&hvtargid=pla-563136024380
H025 | Components | Tyre | Tyre (3.00-4 Inch) | 4 | 2 | 2 | www.amazon.co.uk | 31.6 | 63.2 | https://www.amazon.co.uk/hmparts-Tyres-3-00-4-Coarse-Pocket/dp/B00AZIS4S2/ref=sr_1_31?s=automotive&ie=UTF8&qid=1509102429&sr=1-31&keywords=Tyre+3.00+-+4
H026 | Components | 27mm Pipe Clamp | 27mm Pipe Clamp | 4 | 10 | 1 | www.amazon.co.uk | 4.41 | 4.41 | https://www.amazon.co.uk/gp/product/B01ARB3FGW/ref=oh_aui_search_detailpage?ie=UTF8&psc=1
H027 | Components | 32mm Pipe Clamp | 32mm Pipe Clamp | 4 | 10 | 1 | www.amazon.co.uk | 4.4 | 4.4 | https://www.amazon.co.uk/sourcingmap%C2%AE-Stainless-Steel-Fastener-Holder/dp/B016D7MH0E/ref=pd_day0_60_10?_encoding=UTF8&psc=1&refRID=N3F0TK1JX3VNCYNM1H1T
H028 | Components | Motor Hub | 6mm Universal Hub (Aluminium) | 4 | 2 | 2 | www.lynxmotion.com | 5.46 | 10.92 | http://www.lynxmotion.com/p-114-universal-hub-6mm-pair.aspx | yes | *
H029 | Laser Cut Parts | Encoder Mount | Drawing: encoder-mount.DXF (3mm Acrylic) | 4 | 1 | 4 | www.laser24.co.uk | N/A | N/A
H030 | Laser Cut Parts | Hub Mount | Drawing: hub-mount.DXF (3mm Alumimium) | 4 | 1 | 4 | www.laser24.co.uk | N/A | N/A
H031 | Laser Cut Parts | Motor Support Plate A | Drawing: motor-support-plate-a.DXF (3mm Alumimium) | 4 | 1 | 4 | www.laser24.co.uk | N/A | N/A
H032 | Laser Cut Parts | Motor Support Plate B | Drawing: motor-support-plate-B.DXF (3mm Acrylic) | 4 | 1 | 4 | www.laser24.co.uk | N/A | N/A
H033 | Laser Cut Parts | Wheel Bearing Holder | Drawing: wheel-bearing-holder.DXF (3mm Acrylic) | 4 | 1 | 4 | www.laser24.co.uk | N/A | N/A
H034 | Laser Cut Parts | Wheel Mount | Drawing: wheel-mount.DXF (3mm Alumimium) | 4 | 1 | 4 | www.laser24.co.uk | N/A | N/A
H035 | Laser Cut Parts | Wheel Mount (Thin) | Drawing: wheel-mount-thin.DXF (0.5mm Stainless Steel) | 4 | 1 | 4 | www.laser24.co.uk | N/A | N/A
H036 | Laser Cut Parts | Wheel Rim Inner A | Drawing: wheel-rim-inner-a.DXF (3mm Acrylic) | 4 | 1 | 4 | www.laser24.co.uk | N/A | N/A
H037 | Laser Cut Parts | Wheel Rim Inner B | Drawing: wheel-rim-inner-b.DXF (3mm Acrylic) | 4 | 1 | 4 | www.laser24.co.uk | N/A | N/A
H038 | Laser Cut Parts | Wheel Rim Outer A | Drawing: wheel-rim-outer-a.DXF (3mm Acrylic) | 4 | 1 | 4 | www.laser24.co.uk | N/A | N/A
H039 | Laser Cut Parts | Wheel Rim Outer B | Drawing: wheel-rim-outer-b.DXF (3mm Acrylic) | 4 | 1 | 4 | www.laser24.co.uk | N/A | N/A
H040 | 3D Printed Parts | Motor Driver Mount | Drawing: motor-driver-mount 3D Object (ABS or similar) | 4 | 1 | 4 | www.protolabs.co.uk | N/A | N/A
H041 | 3D Printed Parts | Motor Driver Cover | Drawing: motor-driver-cover 3D Object (ABS or similar) | 4 | 1 | 4 | www.protolabs.co.uk | N/A | N/A
[8 empty] | Total | 1931.836